## BanggoodRacerstar brushless mot
Model | Kv | Car size | Shaft diameter (mm) | ESC current | Rated power (W) | Kt - torque per ampere (g.cm) | Internal resistance (ohms) | Cruise current (A) | Km (x10000) | Peak current @7.2V (A) | Cruise torque (g.cm) | Peak torque @7.2V (g.cm) | Cruise shaft horsepower @7.2V (W) | Cruise torque % of 390 | Peak torque % of 390 | horsepower % of 390 | Cruise torque % of 540 | Peak torque % of 540 | horsepower % of 540 | Diameter (mm) | Length (mm) | Volume (mL) | Area (cm2) | Horsepower / volume | Horsepower / area
brushed 390 | 2000 | 1:16 | 2.3 | 9 | 60 | 47.7707 | 0.418 | 9 | 73.8879 | 17.2249 | 429.9363 | 822.8446 | 32.4 | 100% | 100% | 100% | 51.75% | 42.46% | 30%
brushed 540 | 3450 | 1:10 | 3.175 | 30 | 250 | 27.6932 | 0.1029 | 30 | 86.3306 | 69.9708 | 830.7948 | 1937.7138 | 108 | 193.2% | 235.5% | 333.3% | 100% | 100% | 100%
2430 | 5800 | 1:18 | 2 | 25 | 200 | 16.4727 | 0.041786 | 25 | 80.5837 | 86.1529 | 411.8164 | 1419.1664 | 90 | 95.79% | 172.5% | 277.8% | 49.57% | 73.24% | 83.33% | 24 | 30 | 13.5648 | 16.2432 | 6.6348 | 5.5408
| 7200 |  |  | 25 | 200 | 13.2696 | 0.027116 | 25 | 80.5837 | 132.7635 | 331.741 | 1761.7238 | 90 | 77.16% | 214.1% | 277.8% | 39.93% | 90.92% | 83.33% | 24 | 30 | 13.5648 | 16.2432 | 6.6348 | 5.5408
| 8200 |  |  | 25 | 200 | 11.6514 | 0.020906 | 25 | 80.5837 | 172.2033 | 291.2848 | 2006.4077 | 90 | 67.75% | 243.8% | 277.8% | 35.06% | 103.5% | 83.33% | 24 | 30 | 13.5648 | 16.2432 | 6.6348 | 5.5408
2435 | 4500 | 1:16 | 2 | 25 | 300 | 21.2314 | 0.051 | 25 | 94.0143 | 70.5882 | 530.7856 | 1498.6886 | 90 | 123.5% | 182.1% | 277.8% | 63.89% | 77.34% | 83.33% | 24 | 35 | 15.8256 | 17.4432 | 5.687 | 5.1596
| 4800 |  |  | 25 | 300 | 19.9045 | 0.044824 | 25 | 94.0143 | 80.3137 | 497.6115 | 1598.6012 | 90 | 115.7% | 194.3% | 277.8% | 59.9% | 82.5% | 83.33% | 24 | 35 | 15.8256 | 17.4432 | 5.687 | 5.1596
2440 | 4000 | 1:16 | 2.3 | 35 | 400 | 23.8854 | 0.06075 | 35 | 96.9077 | 59.2593 | 835.9873 | 1415.4282 | 126 | 194.4% | 172% | 388.9% | 100.6% | 73.05% | 116.7% | 24 | 40 | 18.0864 | 18.6432 | 6.9666 | 6.7585
| 4600 |  |  | 35 | 400 | 20.7699 | 0.040849 | 35 | 102.7648 | 88.1299 | 726.9454 | 1830.4475 | 126 | 169.1% | 222.5% | 388.9% | 87.5% | 94.46% | 116.7% | 24 | 40 | 18.0864 | 18.6432 | 6.9666 | 6.7585
| 6080 |  |  | 35 | 400 | 15.714 | 0.024316 | 35 | 100.7722 | 148.0498 | 549.9916 | 2326.462 | 126 | 127.9% | 282.7% | 388.9% | 66.2% | 120.1% | 116.7% | 24 | 40 | 18.0864 | 18.6432 | 6.9666 | 6.7585
2445 | 3000 | 1:16 | 2.3 | 35 | 500 | 31.8471 | 0.0462 | 35 | 148.1663 | 77.9221 | 1114.6497 | 2481.5948 | 126 | 259.3% | 301.6% | 388.9% | 134.2% | 128.1% | 116.7% | 24 | 45 | 20.3472 | 19.8432 | 6.1925 | 6.3498
| 3600 |  |  | 35 | 500 | 26.5393 | 0.041 | 35 | 131.0682 | 87.8049 | 928.8747 | 2330.2781 | 126 | 216% | 283.2% | 388.9% | 111.8% | 120.3% | 116.7% | 24 | 45 | 20.3472 | 19.8432 | 6.1925 | 6.3498
| 5400 |  |  | 35 | 500 | 17.6929 | 0.018222 | 35 | 131.0682 | 197.561 | 619.2498 | 3495.4171 | 126 | 144% | 424.8% | 388.9% | 74.54% | 180.4% | 116.7% | 24 | 45 | 20.3472 | 19.8432 | 6.1925 | 6.3498
2838 | 3600 | 1:12 | 3.175 | 35 | 600 | 26.5393 | 0.0415 | 35 | 130.2762 | 86.747 | 928.8747 | 2302.2024 | 126 | 216% | 279.8% | 388.9% | 111.8% | 118.8% | 116.7% | 28 | 38 | 23.3867 | 22.9488 | 5.3877 | 5.4905
| 4500 |  |  | 35 | 600 | 21.2314 | 0.0285 | 35 | 125.7641 | 126.3158 | 743.0998 | 2681.8639 | 126 | 172.8% | 325.9% | 388.9% | 89.44% | 138.4% | 116.7% | 28 | 38 | 23.3867 | 22.9488 | 5.3877 | 5.4905
2845 | 2600 | 1:12 | 3.175 | 35 | 800 | 36.7467 | 0.042 | 35 | 179.3055 | 85.7143 | 1286.1342 | 3149.7165 | 126 | 299.1% | 382.8% | 388.9% | 154.8% | 162.5% | 116.7% | 28 | 45 | 27.6948 | 24.9088 | 4.5496 | 5.0585
| 3100 |  |  | 35 | 800 | 30.8198 | 0.028 | 35 | 184.1836 | 128.5714 | 1078.6932 | 3962.5466 | 126 | 250.9% | 481.6% | 388.9% | 129.8% | 204.5% | 116.7% | 28 | 45 | 27.6948 | 24.9088 | 4.5496 | 5.0585
| 3930 |  |  | 35 | 800 | 24.3108 | 0.018564 | 35 | 178.4278 | 193.9231 | 850.8776 | 4714.4243 | 126 | 197.9% | 572.9% | 388.9% | 102.4% | 243.3% | 116.7% | 28 | 45 | 27.6948 | 24.9088 | 4.5496 | 5.0585
F540 | 3000 | 1:10 | 3.175 | 45 | 820 | 31.8471 | 0.060369 | 45 | 129.6175 | 59.6334 | 1433.121 | 1899.1518 | 162 | 333.3% | 230.8% | 500% | 172.5% | 98.01% | 150% | 36 | 50 | 50.868 | 38.3472 | 3.1847 | 4.2246
| 3300 |  |  | 45 | 820 | 28.9519 | 0.049892 | 45 | 129.6175 | 72.1564 | 1302.8373 | 2089.0669 | 162 | 303% | 253.9% | 500% | 156.8% | 107.8% | 150% | 36 | 50 | 50.868 | 38.3472 | 3.1847 | 4.2246
| 3930 |  |  | 45 | 820 | 24.3108 | 0.035178 | 45 | 129.6175 | 102.3368 | 1093.9855 | 2487.8888 | 162 | 254.5% | 302.4% | 500% | 131.7% | 128.4% | 150% | 36 | 50 | 50.868 | 38.3472 | 3.1847 | 4.2246
| 4370 |  |  | 45 | 820 | 21.863 | 0.028451 | 45 | 129.6175 | 126.5347 | 983.8359 | 2766.4311 | 162 | 228.8% | 336.2% | 500% | 118.4% | 142.8% | 150% | 36 | 50 | 50.868 | 38.3472 | 3.1847 | 4.2246
3650 | 2050 | 1:10 | 3.175 | 60 | 900 | 46.6056 | 0.032 | 60 | 260.533 | 112.5 | 2796.3337 | 5243.1257 | 216 | 650.4% | 637.2% | 666.7% | 336.6% | 270.6% | 200% | 36 | 50 | 50.868 | 38.3472 | 4.2463 | 5.6327
| 2300 |  |  | 60 | 900 | 41.5397 | 0.026677 | 60 | 254.3298 | 134.949 | 2492.3844 | 5605.7455 | 216 | 579.7% | 681.3% | 666.7% | 300% | 289.3% | 200% | 36 | 50 | 50.868 | 38.3472 | 4.2463 | 5.6327
| 3100 |  |  | 60 | 900 | 30.8198 | 0.01593 | 60 | 244.1846 | 225.9847 | 1849.1884 | 6964.8053 | 216 | 430.1% | 846.4% | 666.7% | 222.6% | 359.4% | 200% | 36 | 50 | 50.868 | 38.3472 | 4.2463 | 5.6327
| 3900 |  |  | 60 | 900 | 24.4978 | 0.0098803 | 60 | 246.4569 | 364.3599 | 1469.8677 | 8926.0133 | 216 | 341.9% | 1085% | 666.7% | 176.9% | 460.6% | 200% | 36 | 50 | 50.868 | 38.3472 | 4.2463 | 5.6327
3660 | 2600 | 1:8 | 5 | 80 | 1200 | 36.7467 | 0.011214 | 80 | 346.9991 | 321.0131 | 2939.7354 | 11796.1683 | 288 | 683.8% | 1434% | 888.9% | 353.8% | 608.8% | 266.7% | 36 | 60 | 61.0416 | 41.9472 | 4.7181 | 6.8658
| 3300 |  |  | 80 | 1200 | 28.9519 | 0.0069614 | 80 | 346.9991 | 517.1349 | 2316.1552 | 14972.0597 | 288 | 538.7% | 1820% | 888.9% | 278.8% | 772.7% | 266.7% | 36 | 60 | 61.0416 | 41.9472 | 4.7181 | 6.8658
| 3800 |  |  | 80 | 1200 | 25.1425 | 0.00525 | 80 | 346.9991 | 685.7143 | 2011.3979 | 17240.5536 | 288 | 467.8% | 2095% | 888.9% | 242.1% | 889.7% | 266.7% | 36 | 60 | 61.0416 | 41.9472 | 4.7181 | 6.8658
4068 | 1700 | 1:8 | 5 | 120 | 2200 | 56.2008 | 0.0148 | 120 | 461.9679 | 243.2432 | 6744.0989 | 13670.4708 | 432 | 1569% | 1661% | 1333% | 811.8% | 705.5% | 400% | 40 | 68 | 85.408 | 52.32 | 5.0581 | 8.2569
| 1900 |  |  | 120 | 2200 | 50.2849 | 0.0104 | 120 | 493.0845 | 346.1538 | 6034.1938 | 17406.3282 | 432 | 1404% | 2115% | 1333% | 726.3% | 898.3% | 400% | 40 | 68 | 85.408 | 52.32 | 5.0581 | 8.2569
| 2050 |  |  | 120 | 2200 | 46.6056 | 0.0095 | 120 | 478.163 | 378.9474 | 5592.6674 | 17661.0549 | 432 | 1301% | 2146% | 1333% | 673.2% | 911.4% | 400% | 40 | 68 | 85.408 | 52.32 | 5.0581 | 8.2569
| 2650 |  |  | 120 | 2200 | 36.0534 | 0.0062 | 120 | 457.8781 | 580.6452 | 4326.4031 | 20934.2084 | 432 | 1006% | 2544% | 1333% | 520.8% | 1080% | 400% | 40 | 68 | 85.408 | 52.32 | 5.0581 | 8.2569
4076 | 2000 | 1:8 | 5 | 120 | 2800 | 47.7707 | 0.0067231 | 120 | 582.6106 | 535.471 | 5732.4841 | 25579.8269 | 432 | 1333% | 3109% | 1333% | 690% | 1320% | 400% | 40 | 76 | 95.456 | 55.52 | 4.5256 | 7.781
Actual (from list or other info)
Estimated
Estimation: Rm(known)*Kv(known)^2/Kv(to estimate)^2
When there is no known Rm for the class, R is estimated by the volume of the motor